## MS<->Expert
Version | 2.4
Direction | Cmd Id | Cmd Name | Cmd Type | Cmd Content |  | Bytes | Format | Unit | Range | Comment
MS to EXPT | 0x01 | Connect | CMD | Cmd Header | cmd code | 1 | U8
[5 empty] | version | 1 | U8
[5 empty] | machine name | 10
[5 empty] | SN | 20 | string |  |  | e.g. "USL20161810001", null-terminated
|  |  | ACK | Cmd Header | cmd code | 1
[5 empty] | version | 1
[5 empty] | machine name | 10
| 0x02 | Online check | CMD | Cmd Header | cmd code | 1
[5 empty] | version | 1
[5 empty] | machine name | 10
|  |  | ACK | Cmd Header | cmd code | 1
[5 empty] | version | 1
[5 empty] | machine name | 10
[5 empty] | result | 1 |  |  |  | 0:success, 1~n:failed reason
[5 empty] | reserved | 1
| 0x03 | Send machine state | CMD | Cmd Header | cmd code | 1
[5 empty] | version | 1
[5 empty] | machine name | 10
[5 empty] | machine state | 1 | U8 |  |  | Deactived/Running/Doffing/Stopped
[5 empty] | reserved | 1
[5 empty] | error code | 2 | U16 |  |  | Err code: 0x0001: meas current error
|  |  |  | Left side | side chain end break | 1 | U8 |  | [0-1] | 0: no CB, 1: has CB
[5 empty] | side rogue spindles | 1 | U8 |  | [0-255]
[5 empty] | side idle spindles | 1 | U8 |  | [0-255]
[5 empty] | reserved | 1
|  |  |  | Right side | side chain end break | 1 | U8 |  | [0-1]
[5 empty] | side rogue spindles | 1 | U8 |  | [0-255]
[5 empty] | side idle spindles | 1 | U8 |  | [0-255]
[5 empty] | reserved | 1
[5 empty] | meas current value | 1 | U8 |  | [0-7]
[5 empty] | meas current mode | 1 | U8 |  | 0/1 | 0: manual mode,1: auto mode
[5 empty] | reserved | 6
| 0x04 | Send machine speed | CMD | Cmd Header | cmd code | 1
[5 empty] | version | 1
[5 empty] | machine name | 10
[5 empty] | yarn speed | 2 |  | 0.1% m/min
[5 empty] | machine speed | 2 |  | rpm
| 0x05 | Send spindles state | CMD | Cmd Header | cmd code | 1
[5 empty] | version | 1
[5 empty] | machine name | 10
[5 empty] | spindle count | 2 | U16 |  | [1 - 2048]
[5 empty] | reserved | 2
[5 empty] | spindle state | 1024 |  |  |  | low index in high byte,4bits/spindle
| 0x06 | Send spindles speed | CMD | Cmd Header | cmd code | 1
[5 empty] | version | 1
[5 empty] | machine name | 10
[5 empty] | current package index | 1 | U8 |  | [1 - 4]
[5 empty] | total package count | 1 | U8 |  | [1 - 4]
[5 empty] | spindle id(begin) | 2 | U16 |  | [1 - x]
[5 empty] | spindle id(end) | 2 | U16 |  | [1 - x]
[5 empty] | spindle speed | 2 | U16 | rpm
……
[5 empty] | spindle speed | 2 | U16 | rpm
| 0x07 | Send energy & RH | CMD | Cmd Header | cmd code | 1
[5 empty] | version | 1
[5 empty] | machine name | 10
[5 empty] | Energy consumption | 4 | U32 | 0.01% kwh
[5 empty] | Temperature | 2 | U16 | 0.1% |  | degree Celsius
[5 empty] | RH | 2 | U16 | 0.1%
[5 empty] | Power dissipation | 4 | U32 | 0.01% kw
[5 empty] | reserved | 4
EXPT to MS | 0x20 | Expt Poll Data | CMD | Cmd Header | cmd code | 1
[5 empty] | version | 1
[5 empty] | machine name | 10
[5 empty] | polled cmd mask | 4 | U32 |  |  | bit mask for cmd polled, (bit value: 0-cmd not polled,1-cmd polled)
bit0: reserved bit1: reserved bit2: machine status bit3: machine speed bit4: spindle status bit5: spindle speed bit6: energy and temperature
|  |  | ACK | Cmd Header | cmd code | 1
[5 empty] | version | 1
[5 empty] | machine name | 10
[5 empty] | info changed flag | 1 | U8 |  |  | bit mask for info changed bit0:TDS changed
[5 empty] | reserved | 1
| 0x21 | Download Setting | CMD | Cmd Header | cmd code | 1
[5 empty] | version | 1
[5 empty] | machine name | 10
[5 empty] | machine sides | 1 | U8 |  | [1 - 2] | obsolete
[5 empty] | active mode | 1 | U8 |  | 0/1 | 0:deactive; 1:active
[5 empty] | spindle count | 2 | U16 |  | [1 - 2048]
[5 empty] | front roller diameter | 2 | U16 | 0.1% mm | [1 - 500] | front roller diametter
[5 empty] | main shaft switch | 1 | U8 |  | 0/1 | 0:Off,1:On
[5 empty] | main shaft teeth | 1 | U8 |  | [1 - 99]
[5 empty] | main shaft diameter | 2 | U16 | 0.1% mm | [10 - 2550]
[5 empty] | Spindle diameter | 2 | U16 | 0.1% mm | [10 - 500]
[5 empty] | Roving stop PCB type | 1 | U8 |  | [0,1] | PCB type(0-8sp,1-6sp)
[5 empty] | reserved | 1 | U8
[5 empty] | mid-header spindle count | 2 | U16 |  | [0 - 2048] | total spindle count (two sides) of machine header part.0: no-mid-header
[5 empty] | numbering pattern | 6 | string
[5 empty] | machine type | 22 | string
[5 empty] | reserved | 8 | U8
|  |  | ACK | Cmd Header | cmd code | 1
[5 empty] | version | 1
[5 empty] | machine name | 10
| 0x22 | Download Article | CMD | Cmd Header | cmd code | 1
[5 empty] | version | 1
[5 empty] | machine name | 10
[5 empty] | twist | 2 | U16 | 0.1% | [1 - ] | twist*10
[5 empty] | twist unit | 1 | U8 |  | [0 - 2] | twist unit(0-r/10cm,1-TPI,2-TPM)
[5 empty] | reserved | 1 | U8
[5 empty] | yarn count | 2 | U16 | 0.1%Nm
[5 empty] | reserved | 6 | U8
|  |  | ACK | Cmd Header | cmd code | 1
[5 empty] | version | 1
[5 empty] | machine name | 10
| 0x23 | Download limits | CMD | Cmd Header | cmd code | 1
[5 empty] | version | 1
[5 empty] | machine name | 10
[5 empty] | ebr_fix_time | 1 | U8 |  | [1 - 10]
[5 empty] | reserved | 1 | U8
[5 empty] | slip deviation | 1 | U8 | % | [1 - 100]
[5 empty] | ebr_starup_duration | 1 | U8 | min | [1 - 10]
[5 empty] | ebr_limit_normal | 1 | U8
[5 empty] | ebr_limit_warning | 1 | U8
[5 empty] | ebr_limit_alarm | 1 | U8
[5 empty] | reserved | 1 | U8 |  |  | maybe should include measurement current ?
|  |  | ACK | Cmd Header | cmd code | 1
[5 empty] | version | 1
[5 empty] | machine name | 10
| 0x24 | Roving stop switch event | CMD | Cmd Header | cmd code | 1
[5 empty] | version | 1
[5 empty] | machine name | 10
[5 empty] | left switch | 1 | U8 |  | [0,1] | 0-off,1-on
[5 empty] | right switch | 1 | U8 |  | [0,1] | 0-off,1-on
[5 empty] | reserved | 2
|  |  | ACK | Cmd Header | cmd code | 1
[5 empty] | version | 1
[5 empty] | machine name | 10
| 0x25 | Shift Change event | CMD | Cmd Header | cmd code | 1
[5 empty] | version | 1
[5 empty] | machine name | 10
[5 empty] | reserved | 4
|  |  | ACK | Cmd Header | cmd code | 1
[5 empty] | version | 1
[5 empty] | machine name | 10
| 0x26 | Spindle Idle/Rogue event | CMD | Cmd Header | cmd code | 1
[5 empty] | version | 1
[5 empty] | machine name | 10
[5 empty] | Spindle count | 2 | U16
[5 empty] | reserved | 2
[5 empty] | Spindle No. | 2 | U16 |  |  | 0: all spindles(only for clear), x: one spindle
[5 empty] | Event Type | 1 | U8 |  |  | 0:idle,1:rogue,2:Off-quality
[5 empty] | Event Action | 1 | U8 |  |  | 0:clear,1:set
……
[5 empty] | Spindle No. | 2 | U16
[5 empty] | Event Type | 1 | U8 |  |  | 0:idle,1:rogue
[5 empty] | Event Action | 1 | U8 |  |  | 0:clear,1:set
|  |  | ACK | Cmd Header | cmd code | 1
[5 empty] | version | 1
[5 empty] | machine name | 10
| 0x27 | Chain end-break event | CMD | Cmd Header | cmd code | 1
[5 empty] | version | 1
[5 empty] | machine name | 10
[5 empty] | MS left side CB | 1 | U8 |  |  | 0:CB_clear,1:CB_set, 2:CB_noaction
[5 empty] | MS Right side CB | 1 | U8 |  |  | 0:CB_clear,1:CB_set, 2:CB_noaction
[5 empty] | reserved | 2 | U16
|  |  | ACK | Cmd Header | cmd code | 1
[5 empty] | version | 1
[5 empty] | machine name | 10
| 0x28 | Active/Deactive spindles | CMD | Cmd Header | cmd code | 1
[5 empty] | version | 1
[5 empty] | machine name | 10
[5 empty] | spindle count | 2 | U16 |  | [1 - 2048]
[5 empty] | reserved | 2
[5 empty] | deactived spindles | 256 |  |  |  | 1bit/spindle
|  |  | ACK | Cmd Header | cmd code | 1
[5 empty] | version | 1
[5 empty] | machine name | 10
| 0x29 | set SE meas current | CMD | Cmd Header | cmd code | 1
[5 empty] | version | 1
[5 empty] | machine name | 10
[5 empty] | meas current value | 1 | U8 |  | [0-7]
[5 empty] | meas current mode | 1 | U8 |  | 0/1 | 0: auto mode, 1: manual mode
[5 empty] | reserved | 6
|  |  | ACK | Cmd Header | cmd code | 1
[5 empty] | version | 1
[5 empty] | machine name | 10
| 0x30 | Get MS TDS info | CMD | Cmd Header | cmd code | 1
[5 empty] | version | 1
[5 empty] | machine name | 10
[5 empty] | Current Date | 4 | U32 |  |  | 2017.03.10 => 0x07E1030A
|  |  | ACK | Cmd Header | cmd code | 1
[5 empty] | version | 1
[5 empty] | machine name | 10
[5 empty] | Material number | 16 |  |  |  | 740013-03000(ascii,'\0'-terminated)
[5 empty] | PCB type | 16 |  |  |  | USL-MS-PCBA(ascii,'\0'-terminated)
[5 empty] | SW version | 4 | U32 |  |  | X02.00.03 => 0x58020003
[5 empty] | HW version | 4 | U32 |  |  | V3.0.1 => 0x56030001
[5 empty] | SN | 20 | string |  |  | sn(ascii) => USL20161810001,null-terminated
[5 empty] | Warranty begin | 4 | U32 |  |  | 2017.03.10 => 0x07E1030A
| 0x31 | Get RE/SE PCB TDS info | CMD | Cmd Header | cmd code | 1
[5 empty] | version | 1
[5 empty] | machine name | 10
[5 empty] | side | 1 | U8 |  | 0/1 | 0-left side, 1-right side(MS side)
[5 empty] | Repeater id | 1 | U8 |  | [1 - 11]
[5 empty] | reserved | 2
|  |  | ACK | Cmd Header | cmd code | 1
[5 empty] | version | 1
[5 empty] | machine name | 10
[5 empty] | side | 1 | U8 |  | 0/1 | 0-left side, 1-right side(MS side)
[5 empty] | repeater id | 1 | U8 |  | [1 - 11]
[5 empty] | PCB count | 1 | U8 |  | [1 - 24]
[5 empty] | reserved | 1 | U8
|  |  |  | PCB1 | Material number | 16 |  |  |  | 740013-03000(ascii,'\0'-terminated)
[5 empty] | PCB type | 16 |  |  |  | USL-MS-PCBA(ascii,'\0'-terminated)
[5 empty] | SW version | 4 | U32 |  |  | X05.01.05 => 0x58050105
[5 empty] | SN_year | 2 | U16 |  |  | 2016.103.045 => SN_year = 2016
[5 empty] | SN_Day | 2 | U16 |  |  | 2016.103.045 => SN_Day = 103
[5 empty] | SN_Number | 2 | U16 |  |  | 2016.103.045 => SN_Number = 45
[5 empty] | HW version | 2 | U16 |  |  | V3.0.1 => 301, max is 999
……
|  |  |  | PCBn | Material number | 16 |  |  |  | 740013-03000(ascii,'\0'-terminated)
[5 empty] | PCB type | 16 |  |  |  | USL-MS-PCBA(ascii,'\0'-terminated)
[5 empty] | SW version | 4 | U32 |  |  | X05.01.05 => 0x58050105
[5 empty] | SN_year | 2 | U16 |  |  | 2016.103.045 => SN_year = 2016
[5 empty] | SN_Day | 2 | U16 |  |  | 2016.103.045 => SN_Day = 103
[5 empty] | SN_Number | 2 | U16 |  |  | 2016.103.045 => SN_Number = 45
[5 empty] | HW version | 2 | U16 |  |  | V3.0.1 => 301, max is 999
| 0xF0 | Update start | CMD | Cmd Header | cmd code | 1
[5 empty] | version | 1
[5 empty] | machine name | 10
[5 empty] | bin type | 1 | U8 |  |  | 0-MS,1-RE,2-SE
[5 empty] | side | 1 | U8 |  |  | 0-left,1-right,2-both
[5 empty] | RE id | 1 | U8 |  | [1 - 12] | 0-all REs of side, [1-12]-RE id
[5 empty] | reserved | 1 | U8
[5 empty] | bin size | 4 | U32 |  |  | in bytes
|  |  | ACK | Cmd Header | cmd code | 1
[5 empty] | version | 1
[5 empty] | machine name | 10
[5 empty] | result | 1 | U8 |  |  | 0-OK,ErrCode:1-bin type error,2-RE not-exist/offline,3-bin size too big
[5 empty] | reserved | 3 | U8
| 0xF1 | Update data | CMD | Cmd Header | cmd code | 1
[5 empty] | version | 1
[5 empty] | machine name | 10
[5 empty] | package index | 2 | U16 |  | [0 - ]
[5 empty] | package size | 2 | U16 |  | [1-1024] | in bytes
[5 empty] | package data | n | n*U8
|  |  | ACK | Cmd Header | cmd code | 1
[5 empty] | version | 1
[5 empty] | machine name | 10
[5 empty] | result | 1 | U8 |  |  | 0-OK,ErrCode:1-package index out of range,2-package size error
[5 empty] | reserved | 1 | U8
[5 empty] | package index | 2 | U16 |  | [0 - ]
| 0xF2 | Update end | CMD | Cmd Header | cmd code | 1
[5 empty] | version | 1
[5 empty] | machine name | 10
[5 empty] | checksum | 1 | U8
[5 empty] | reserved | 3 | U8
|  |  | ACK | Cmd Header | cmd code | 1
[5 empty] | version | 1
[5 empty] | machine name | 10
[5 empty] | result | 1 | U8 |  |  | 0-OK,ErrCode:1-checksum error
[5 empty] | reserved | 3 | U8

## Revision
Date | Version | Changes
2014.04.16 | 0.1 | Created
2014.04.21 | 0.2 | add download article and poll data
2014.07.14 | 0.3 | add spindle speed
2014.11.11 | 0.4 | add machine limit command ,change download article command
2014.11.12 | 0.5
1) re-organize all cmds
2) support energy and RH data
3) add cmd for RS setting download
2015.04.16 | 0.6
1) support main shaft
2015.07.10 | 0.7
1) update cmd 0x21 for main shaft and RS setting
2) add cmd 0x24 for RS switch event
3) add cmd 0x25 for shift change event
4) add cmd 0x26 for idle/rogue event
5) remove slip duration parameter in cmd 0x23
2015.09.11 | 0.8
1) add ebr_fix_time for cmd 0x23
2) send machine speed(rpm) to expert in cmd 0x04
2015.12.04 | 0.9
1) change energy format to Uint32 to support new power meter
2016.02.24 | 1.0 | 1) add cmd 0x27 to support chain end break event of both side
2016.03.23 | 1.1 | 1) change cmd 0x26 to support set/clear idle/rogue spindles
2016.04.22 | 1.2
1) change cmd 0x21 by removing deactived spindles, MS will set all spindles to active when it receives cmd 0x21
2) add cmd 0x28 to set active/deactive spindles
2016.05.13 | 1.3
1) add test cmd
2016.05.19 | 1.4
1) add cmd 0x30 and 0x31 for TDS info
2016.06.20 | 1.5
1) add ack of poll cmd(0x20) for TDS change notification
2) modify downloading article cmd(0x22) to change twist from twist*100 to twist*10
2016.07.01 | 1.6
1) change cmd 0x30 for hardware version and serial number of MS
2) change cmd 0x31 by adding a reserved byte
2016.07.27 | 1.7
1) add cmd 0xF0,0xF1 and 0xF2 for udpate MS/RE/SE
2016.09.28 | 1.8
1) change cmd 0x21 to support mid header machine
2016.10.25 | 1.9
1) change cmd 0x01: SN bytes changed from 16 to 20 bytes to make space for production name(max 8 bytes),now it is a string with '\0' terminated
2) change cmd 0x03: send chain eb and rogue status of both sides to expert
3) change cmd 0x21: front roller dia changed from 1-byte(mm) to 2-bytes(10*mm)
2016.11.22 | 2.0 | 1) change cmd 0x03: MS will send error code ,meas current and mode to expert
2) change cmd 0x29: expert will send meas current and mode to MS
2016.12.27 | 2.1 | 1) change cmd 0x07: send Power dissipation to expert
2) change cmd 0x26: can clear all rogue/idle by setting spindle_no = 0
2017.03.14 | 2.2 | 1) change cmd 0x30: expert sends current date to MS for warranty calc when exporting TDS,and MS acks warranty to expert
2017.03.23 | 2.3 | 1) change cmd 0x30: SN bytes changed from 16 to 20 bytes to make space for production name(max 8 bytes),now it is a string with '\0' terminated
2017.11.21 | 2.4 | 1) change cmd 0x21: add numbering pattern, machine type for murata project
2) change cmd 0x22: add yarn count for murata project
3) change cmd 0x26: add off-quality event of spindle for murata project